## PickAndPlace_PCB1_2025-10-26
Designator | Device | Footprint | Mid X | Mid Y | Ref X | Ref Y | Pad X | Pad Y | Pins | Layer | Rotation | SMD | Comment | LCSC Part Name | Supplier Part | Manufacturer | Manufacturer Part | Supplier Footprint | JLCPCB Part Class | Datasheet
LED1 | NCD0402R1 | LED0402-RD | 27.178mm | 2.794mm | 27.178mm | 2.794mm | 27.178mm | 2.256mm | 2 | T | 90 | Yes | NCD0402R1 | NCD0402R1 | C130719 | 国星光电 | NCD0402R1 | 0402 | Extended Part | https://atta.szlcsc.com/upload/public/pdf/source/20200820/C130719_A72EA5A7FEC83C35856EA0453E4EE775.pdf
U3 | XL-1010RGBC-WS2812B | LED-SMD_4P-L1.0-W1.0-TL_XL-1010RGBC-WS2812B | 27.559mm | 5.969mm | 27.559mm | 5.969mm | 27.134mm | 5.544mm | 4 | T | 90 | Yes | XL-1010RGBC-WS2812B | XL-1010RGBC-WS2812B | C5349953 | XINGLIGHT(成兴光) | XL-1010RGBC-WS2812B | SMD,1x1mm | Extended Part | https://atta.szlcsc.com/upload/public/pdf/source/20240218/17D2BD8F4295D202E0F5662BF6E5539A.pdf
U4 | NINA-B406-00B | LGA-60_L15.0-W10.0-NINA-B406-00B | 18.796mm | 8.382mm | 18.796mm | 8.382mm | 14.671mm | 14.082mm | 71 | T | 0 | Yes | NINA-B406-00B | NINA-B406-00B | 672-NINA-B406-00BCT-ND | u-blox | NINA-B406-00B | SMD | Extended Part | https://content.u-blox.com/sites/default/files/NINA-B40_DataSheet_UBX-19049405.pdf
C18 | CL05B104KO5NNNC | C0402_NEW | 11.303mm | 32.004mm | 11.303mm | 32.004mm | 11.303mm | 32.549mm | 2 | B | 270 | Yes | 100nF |  | C1525 | SAMSUNG | CL05B104KO5NNNC |  | Basic Part
C7 | CL10A226MQ8NRNC | C0603 | 12.573mm | 32.639mm | 12.573mm | 32.639mm | 12.573mm | 33.339mm | 2 | B | 270 | Yes | 22uF |  | C59461 | SAMSUNG | CL10A226MQ8NRNC |  | Basic Part
R12 | 0402WGF5101TCE | R0402 | 19.685mm | 33.909mm | 19.685mm | 33.909mm | 20.118mm | 33.909mm | 2 | T | 180 | Yes | 5.1kΩ |  | C25905 | UniOhm | 0402WGF5101TCE |  | Basic Part
D2 | SS34 | DO-214AC_L4.3-W2.7-LS5.3-RD | 14.859mm | 26.035mm | 14.859mm | 26.035mm | 12.559mm | 26.035mm | 2 | B | 0 | Yes | SS34_C8678 |  | C8678 | MDD | SS34 |  | Basic Part
R13 | 0402WGF5101TCE | R0402 | 17.399mm | 33.909mm | 17.399mm | 33.909mm | 16.966mm | 33.909mm | 2 | T | 0 | Yes | 5.1kΩ |  | C25905 | UniOhm | 0402WGF5101TCE |  | Basic Part
C5 | CL05A475MP5NRNC | C0402 | 28.917mm | 14.023mm | 28.917mm | 14.023mm | 29.462mm | 14.023mm | 2 | B | 180 | Yes | 4.7uF | 4.7uF ±20% 10V | C23733 | SAMSUNG(三星) | CL05A475MP5NRNC | 0402 | Basic Part | https://atta.szlcsc.com/upload/public/pdf/source/20160103/1457707710457.pdf
C4 | CL05A475MP5NRNC | C0402 | 30.822mm | 16.055mm | 30.822mm | 16.055mm | 30.822mm | 15.509mm | 2 | B | 90 | Yes | 4.7uF | 4.7uF ±20% 10V | C23733 | SAMSUNG(三星) | CL05A475MP5NRNC | 0402 | Basic Part | https://atta.szlcsc.com/upload/public/pdf/source/20160103/1457707710457.pdf
U2 | BQ24075RGTR | QFN-16_L3.0-W3.0-P0.50-TL-EP1.7 | 28.057mm | 16.671mm | 28.057mm | 16.671mm | 29.557mm | 17.422mm | 17 | B | 180 | Yes | BQ24075RGTR | BQ24075RGTR | C15464 | TI(德州仪器) | BQ24075RGTR | QFN-16-EP(3x3) | Extended Part | http://www.ti.com/cn/lit/gpn/bq24075
R4 | 0402WGF1002TCE | R0402 | 31.711mm | 17.833mm | 31.711mm | 17.833mm | 32.144mm | 17.833mm | 2 | B | 180 | Yes | 10kΩ | 10kΩ ±1% 62.5mW | C25744 | UNI-ROYAL(厚声) | 0402WGF1002TCE | 0402 | Basic Part | https://atta.szlcsc.com/upload/public/pdf/source/20200306/C422600_1E6D84923E4A46A82E41ADD87F860B5C.pdf
R10 | RC0402FR-071K18L | R0402 | 24.853mm | 18.151mm | 24.853mm | 18.151mm | 24.853mm | 17.718mm | 2 | B | 90 | Yes | 1.18kΩ | 厚膜电阻 1.18kΩ ±1% 62.5mW | C273709 | YAGEO(国巨) | RC0402FR-071K18L | 0402 | Extended Part | https://atta.szlcsc.com/upload/public/pdf/source/20191125/C364360_EA870FADD46A2AD4DBE56DD50D360B3E.pdf
R147 | 0402WGF1131TCE | R0402 | 31.711mm | 19.103mm | 31.711mm | 19.103mm | 31.278mm | 19.103mm | 2 | B | 0 | Yes | 1.13kΩ | 1.13kΩ ±1% 62.5mW 厚膜电阻 | C67014 | UNI-ROYAL(厚声) | 0402WGF1131TCE | 0402 | Extended Part | https://atta.szlcsc.com/upload/public/pdf/source/20200306/C422600_1E6D84923E4A46A82E41ADD87F860B5C.pdf
C3 | CL05A475MP5NRNC | C0402 | 26.885mm | 20.373mm | 26.885mm | 20.373mm | 26.885mm | 20.918mm | 2 | B | 270 | Yes | 4.7uF | 4.7uF ±20% 10V | C23733 | SAMSUNG(三星) | CL05A475MP5NRNC | 0402 | Basic Part | https://atta.szlcsc.com/upload/public/pdf/source/20160103/1457707710457.pdf
R8 | ERJ2RKF4642X | R0402 | 28.155mm | 20.754mm | 28.155mm | 20.754mm | 28.155mm | 20.321mm | 2 | B | 90 | Yes | 46.4kΩ | 46.4kΩ ±1% 100mW 厚膜电阻 | C416544 | PANASONIC(松下) | ERJ2RKF4642X | 0402 | Extended Part | https://atta.szlcsc.com/upload/public/pdf/source/20190902/C416544_D8DEE4661B7BB3BE6E0B9DEBD6F2D950.pdf
C6 | CL05A475MP5NRNC | C0402 | 13.081mm | 7.493mm | 13.081mm | 7.493mm | 13.081mm | 6.948mm | 2 | T | 90 | Yes | 4.7uF | 4.7uF ±20% 10V | C23733 | SAMSUNG(三星) | CL05A475MP5NRNC | 0402 | Basic Part | https://atta.szlcsc.com/upload/public/pdf/source/20160103/1457707710457.pdf
C15 | CL05A105KA5NQNC | C0402 | 23.14mm | 25.641mm | 23.14mm | 25.641mm | 23.685mm | 25.641mm | 2 | T | 180 | Yes | 1uF | 1uF ±10% 25V | C52923 | SAMSUNG(三星) | CL05A105KA5NQNC | 0402 | Basic Part | https://atta.szlcsc.com/upload/public/pdf/source/20160103/1457707735223.pdf
C16 | CL05A105KA5NQNC | C0402 | 26.035mm | 10.541mm | 26.035mm | 10.541mm | 26.035mm | 11.086mm | 2 | T | 270 | Yes | 1uF | 1uF ±10% 25V | C52923 | SAMSUNG(三星) | CL05A105KA5NQNC | 0402 | Basic Part | https://atta.szlcsc.com/upload/public/pdf/source/20160103/1457707735223.pdf
C17 | CL05A105KA5NQNC | C0402 | 29.353mm | 11.479mm | 29.353mm | 11.479mm | 29.353mm | 10.934mm | 2 | T | 90 | Yes | 1uF | 1uF ±10% 25V | C52923 | SAMSUNG(三星) | CL05A105KA5NQNC | 0402 | Basic Part | https://atta.szlcsc.com/upload/public/pdf/source/20160103/1457707735223.pdf
D3 | DAN222 | SOT-523-3_L1.6-W0.8-P1.00-LS1.6-BR | 25.299mm | 25.641mm | 25.299mm | 25.641mm | 25.799mm | 26.291mm | 3 | T | 90 | Yes | DAN222 | 电压:80V 电流:100mA | C68999 | CJ(江苏长电/长晶) | DAN222 | SOT-523-3 | Extended Part | https://atta.szlcsc.com/upload/public/pdf/source/20160516/1463363921260.pdf
MIC1 | B4013AM423-093_C233790 | MIC-SMD_BD4.0_B4013AM423-093-1 | 18.669mm | 29.337mm | 18.669mm | 29.337mm | 18.669mm | 29.337mm | 3 | T | 0 | Yes | B4013AM423-093 | 驻极体电容φ4.0*1.3mm 1.0V-10V 灵敏度-42dB | C233790 | Goertek(歌尔) | B4013AM423-093 | - | Extended Part | https://atta.szlcsc.com/upload/public/pdf/source/20180813/C233790_F5B864A011312A7BF4487DA03A0EE7FB.pdf
R118 | 0402WGF1004TCE | R0402 | 23.367mm | 26.967mm | 23.367mm | 26.967mm | 22.934mm | 26.967mm | 2 | T | 0 | Yes | 1MΩ | 1MΩ ±1% 62.5mW | C26083 | UNI-ROYAL(厚声) | 0402WGF1004TCE | 0402 | Basic Part | https://atta.szlcsc.com/upload/public/pdf/source/20200306/C422600_1E6D84923E4A46A82E41ADD87F860B5C.pdf
R145 | 0402WGF1002TCE | R0402 | 24.918mm | 23.482mm | 24.918mm | 23.482mm | 24.918mm | 23.049mm | 2 | T | 90 | Yes | 10kΩ | 10kΩ ±1% 62.5mW | C25744 | UNI-ROYAL(厚声) | 0402WGF1002TCE | 0402 | Basic Part | https://atta.szlcsc.com/upload/public/pdf/source/20200306/C422600_1E6D84923E4A46A82E41ADD87F860B5C.pdf
R146 | 0402WGF1002TCE | R0402 | 23.013mm | 24.371mm | 23.013mm | 24.371mm | 22.58mm | 24.371mm | 2 | T | 0 | Yes | 10kΩ | 10kΩ ±1% 62.5mW | C25744 | UNI-ROYAL(厚声) | 0402WGF1002TCE | 0402 | Basic Part | https://atta.szlcsc.com/upload/public/pdf/source/20200306/C422600_1E6D84923E4A46A82E41ADD87F860B5C.pdf
U53 | NCP176AMX330TCG | XDFN-6_L1.2-W1.2-P0.40-BL-EP | 27.556mm | 11.311mm | 27.556mm | 11.311mm | 28.104mm | 10.911mm | 7 | T | 90 | Yes | NCP176 | 输入5.5V 输出3.3V 500mA | C233363 | onsemi(安森美) | NCP176 | XDFN-6-EP(1.2x1.2) | Extended Part | https://atta.szlcsc.com/upload/public/pdf/source/20221020/5DD9CF373AFB0F635C513C626C2C0431.pdf
C22 | CL05B104KO5NNNC | C0402_NEW | 11.938mm | 11.811mm | 11.938mm | 11.811mm | 11.938mm | 11.266mm | 2 | B | 90 | Yes | 100nF |  | C1525 | SAMSUNG | CL05B104KO5NNNC |  | Basic Part
C23 | CL05B104KO5NNNC | C0402_NEW | 8.627mm | 18.025mm | 8.627mm | 18.025mm | 8.627mm | 18.57mm | 2 | B | 270 | Yes | 100nF |  | C1525 | SAMSUNG | CL05B104KO5NNNC |  | Basic Part
C24 | CL05A225KP5NSNC | C0402 | 8.627mm | 13.199mm | 8.627mm | 13.199mm | 8.627mm | 12.654mm | 2 | B | 90 | Yes | 2.2uF | 2.2uF ±10% 10V | C107369 | SAMSUNG(三星) | CL05A225KP5NSNC | 0402 | Extended Part | https://atta.szlcsc.com/upload/public/pdf/source/20160218/1457707763339.pdf
C25 | CL05A225KP5NSNC | C0402 | 12.691mm | 10.024mm | 12.691mm | 10.024mm | 12.146mm | 10.024mm | 2 | B | 0 | Yes | 2.2uF | 2.2uF ±10% 10V | C107369 | SAMSUNG(三星) | CL05A225KP5NSNC | 0402 | Extended Part | https://atta.szlcsc.com/upload/public/pdf/source/20160218/1457707763339.pdf
C26 | GRM31C5C1E474JE01L_C6049896 | C1206 | 12.818mm | 22.089mm | 12.818mm | 22.089mm | 14.41mm | 22.089mm | 2 | B | 180 | Yes | 470nF | 470nF ±5% 25V | C6049896 | muRata(村田) | GRM31C5C1E474JE01L | 1206 | Extended Part | https://atta.szlcsc.com/upload/public/pdf/source/20230811/B562120698C33FBC22B686C4E8ED41C5.pdf
R151 | RC0402FR-07100KL | R0402 | 13.199mm | 16.374mm | 13.199mm | 16.374mm | 13.199mm | 15.941mm | 2 | B | 90 | Yes | 100kΩ | 厚膜电阻 100kΩ ±1% 62.5mW | C60491 | YAGEO(国巨) | RC0402FR-07100KL | 0402 | Extended Part | https://atta.szlcsc.com/upload/public/pdf/source/20180927/C295883_E8D83085EA81BD7DE0B2B681138C15EE.pdf
R152 | RC0402FR-07150KL | R0402 | 13.199mm | 18.533mm | 13.199mm | 18.533mm | 13.199mm | 18.966mm | 2 | B | 270 | Yes | 150kΩ | 厚膜电阻 150kΩ ±1% 62.5mW | C93947 | YAGEO(国巨) | RC0402FR-07150KL | 0402 | Extended Part | https://atta.szlcsc.com/upload/public/pdf/source/20180821/C275644_0D56F95EFF785E7D9A1FEF436B37DA78.pdf
R153 | RC0402FR-072K2L | R0402 | 11.929mm | 19.676mm | 11.929mm | 19.676mm | 11.929mm | 20.109mm | 2 | B | 270 | Yes | 2.2kΩ | 厚膜电阻 2.2kΩ ±1% 62.5mW | C114762 | YAGEO(国巨) | RC0402FR-072K2L | 0402 | Extended Part | https://atta.szlcsc.com/upload/public/pdf/source/20180821/C275644_0D56F95EFF785E7D9A1FEF436B37DA78.pdf
U55 | MAX9814ETD+T | TDFN-14_L3.0-W3.0-P0.40-BL-EP | 10.913mm | 15.612mm | 10.913mm | 15.612mm | 12.113mm | 14.184mm | 15 | B | 180 | Yes | MAX9814ETD+T | 带自动增益控制和低噪声麦克风偏置的麦克风放大器 | C41714 | ADI(亚德诺)/MAXIM(美信) | MAX9814ETD+T | TDFN-14-EP(3x3) | Extended Part | https://atta.szlcsc.com/upload/public/pdf/source/20150124/1457707262509.pdf
L1 | CBG201209U601T | L0805 | 13.707mm | 12.818mm | 13.707mm | 12.818mm | 13.707mm | 13.784mm | 2 | B | 270 | Yes | CBG201209U601T | 单路 0805磁珠 阻抗600Ω@100MHz | C124100 | FH(风华) | CBG201209U601T | 0805 | Extended Part | https://atta.szlcsc.com/upload/public/pdf/source/20180917/C294510_876BBCD5BD7C9EF2E8468360D8BC49D0.pdf
L2 | CBG201209U601T | L0805 | 7.23mm | 15.612mm | 7.23mm | 15.612mm | 6.264mm | 15.612mm | 2 | B | 0 | Yes | CBG201209U601T | 单路 0805磁珠 阻抗600Ω@100MHz | C124100 | FH(风华) | CBG201209U601T | 0805 | Extended Part | https://atta.szlcsc.com/upload/public/pdf/source/20180917/C294510_876BBCD5BD7C9EF2E8468360D8BC49D0.pdf
USB2 | TYPE-C 6P(073) | TYPE-C-SMD_TYPE-C-6P_5 | 18.542mm | 30.353mm | 18.542mm | 30.353mm | 14.222mm | 28.578mm | 10 | B | 0 | No | TYPE-C 6P(073) | Type-C 母 卧贴 | C668623 | SHOU HAN(首韩) | TYPE-C 6P(073) | SMD | Extended Part | https://atta.szlcsc.com/upload/public/pdf/source/20200618/C668623_A4B260DED7AC1949BAC6AE39E9F4CD80.pdf
D5 | SP0502BAHTG | SOT-23-3_L2.9-W1.3-P1.90-LS2.4-BR | 19.939mm | 25.908mm | 19.939mm | 25.908mm | 18.939mm | 24.958mm | 3 | B | 180 | Yes | SP0502BAHTG | SP0502BAHTG | C207261 | Littelfuse(美国力特) | SP0502BAHTG | SOT-23 | Extended Part | https://atta.szlcsc.com/upload/public/pdf/source/20180516/C207265_281EDDBFBBFB54F41B8F928A92EA5876.pdf
GAIN | Solder_Bridge | Solder_bridge | 7.16mm | 13.698mm | 7.112mm | 13.716mm | 7.141mm | 12.656mm | 4 | T | 90 | Yes | Solder_Bridge
A/R | Solder_Bridge | Solder_bridge | 5.602mm | 18.761mm | 5.588mm | 19.558mm | 5.604mm | 19.626mm | 2 | T | 270 | Yes | Solder_Bridge
C13 | 100nF | C0402 | 28.575mm | 8.001mm | 28.575mm | 8.001mm | 29.12mm | 8.001mm | 2 | T | 180 | Yes | 100nF |  | C1525 | SAMSUNG(三星) | CL05B104KO5NNNC |  | Basic Part
R20 | CRCW04021K00JNED | R0402 | 25.273mm | 5.842mm | 25.273mm | 5.842mm | 25.273mm | 6.275mm | 2 | T | 270 | Yes | 1kΩ | 厚膜电阻 1kΩ ±5% 63mW | C191588 | VISHAY(威世) | CRCW04021K00JNED | 0402 | Extended Part | https://atta.szlcsc.com/upload/public/pdf/source/20200618/C481956_E25174B008CE8C884BEDD7D4D15E674F.pdf
RST | Test-Point | Test-Point-1mm | 26.162mm | 8.128mm | 26.162mm | 8.128mm | 26.162mm | 8.128mm | 1 | T | 0 | Yes | Test-Point
IN1 | PZ254V-11-04P | HDR-TH_4P-P2.54-V-M | 9.525mm | 6.35mm | 9.525mm | 6.35mm | 11.253mm | 2.955mm | 4 | T | 116.977 | No | PZ254V-11-04P | 间距:2.54mm 1x4P 直插 方针 | C2691448 | XFCN(兴飞) | PZ254V-11-04P | 插件,P=2.54mm | Extended Part | https://atta.szlcsc.com/upload/public/pdf/source/20200309/C492403_F9F19131791D08044AD4F84F8E751A34.pdf
CN2 | B2B-XH-A(LF)(SN) | CONN-TH_B2B-XH-A-LF-SN | 27.305mm | 25.273mm | 27.305mm | 25.273mm | 27.305mm | 26.543mm | 2 | B | 90 | No | B2B-XH-A(LF)(SN) | 1x2P 间距:2.5mm 直插 系列:XH | C158012 | JST | B2B-XH-A(LF)(SN) | 插件,P=2.5mm | Extended Part | https://atta.szlcsc.com/upload/public/pdf/source/20180928/C265283_F9DFEEBDB2CF642B6BDFAB4B77BD2680.pdf
U57 | GT-TC029A-H040-L1A | SW-SMD_L4.0-W3.0-LS5.0-EH | 18.796mm | 21.971mm | 18.796mm | 21.971mm | 20.996mm | 21.971mm | 2 | T | 180 | Yes | GT-TC029A-H040-L1A | 3×4×4两脚立式小龟 | C22379546 | G-Switch(品赞) | GT-TC029A-H040-L1A | SMD,4x3mm | Extended Part | https://atta.szlcsc.com/upload/public/pdf/source/20240409/E5A7D7DFA85769F3A69D0F93F06072A5.pdf
R22 | 0201WMF3301TEE | R0201 | 32.004mm | 14.732mm | 32.004mm | 14.732mm | 32.004mm | 14.49mm | 2 | T | 90 | Yes | 3.3kΩ | 3.3kΩ ±1% 50mW 厚膜电阻 | C270350 | UNI-ROYAL(厚声) | 0201WMF3301TEE | 0201 | Extended Part | https://atta.szlcsc.com/upload/public/pdf/source/20200306/C422600_1E6D84923E4A46A82E41ADD87F860B5C.pdf
R23 | RC-01W6801FT | R0201 | 31.369mm | 12.573mm | 31.369mm | 12.573mm | 31.369mm | 12.331mm | 2 | T | 90 | Yes | 6.8kΩ | 6.8kΩ ±1% 50mW | C321006 | FH(风华) | RC-01W6801FT | 0201 | Extended Part | https://atta.szlcsc.com/upload/public/pdf/source/20140616/1457707091974.pdf
R27 | RC0201FR-073KL | R0201 | 22.86mm | 23.241mm | 22.86mm | 23.241mm | 23.102mm | 23.241mm | 2 | T | 180 | Yes | 3kΩ | 厚膜电阻 3kΩ ±1% 50mW | C142016 | YAGEO(国巨) | RC0201FR-073KL | 0201 | Extended Part | https://atta.szlcsc.com/upload/public/pdf/source/20180821/C275644_0D56F95EFF785E7D9A1FEF436B37DA78.pdf
LED2 | KT-0603G | LED0603-RD | 26.361mm | 29.564mm | 26.361mm | 29.564mm | 25.562mm | 29.564mm | 2 | T | 0 | Yes | KT-0603G | 0603 翠绿 高亮 | C12624 | KENTO | KT-0603G | 0603 | Extended Part | https://item.szlcsc.com/datasheet/KT-0603G/13258.html
LED54 | KT-0603R | LED0603-RD | 26.361mm | 31.739mm | 26.361mm | 31.739mm | 25.562mm | 31.735mm | 2 | T | 0 | Yes | KT-0603R | 0603 红灯 高亮 | C2286 | KENTO | KT-0603R | 0603 | Basic Part | https://atta.szlcsc.com/upload/public/pdf/source/20160616/1466072038404.pdf
R5 | ERJPA2J222X | R0402 | 24.257mm | 31.75mm | 24.257mm | 31.75mm | 24.257mm | 32.183mm | 2 | T | 270 | Yes | 2.2kΩ | 2.2kΩ ±5% 200mW 厚膜电阻 | C427211 | PANASONIC(松下) | ERJPA2J222X | 0402 | Extended Part | https://item.szlcsc.com/datasheet/ERJPA2J222X/421301.html
R7 | ERJPA2J222X | R0402 | 24.257mm | 29.591mm | 24.257mm | 29.591mm | 24.257mm | 29.158mm | 2 | T | 90 | Yes | 2.2kΩ | 2.2kΩ ±5% 200mW 厚膜电阻 | C427211 | PANASONIC(松下) | ERJPA2J222X | 0402 | Extended Part | https://item.szlcsc.com/datasheet/ERJPA2J222X/421301.html
R154 | RC0402FR-070RL | R0402 | 25.908mm | 4.318mm | 25.908mm | 4.318mm | 26.341mm | 4.318mm | 2 | T | 180 | Yes | 0Ω | 厚膜电阻 0Ω ±1% 62.5mW | C106231 | YAGEO(国巨) | RC0402FR-070RL | 0402 | Extended Part | https://item.szlcsc.com/datasheet/RC0402FR-070RL/107446.html